## Worksheet
ACC-AZM150-PT-T-45MM
Push button emergency exit Suitable for a spar thickness of 40 mm with mounting plate MP-AZM150-1 Retrofit set for AZM150 Intuitive operation due to similarity to emergency stop can be shortened by the customer up to a minimum frame thickness of 20 mm
订货数据
型号 | ACC-AZM150-PT-T-45MM
商品编号（订购编号） | 103055759
EAN（欧洲商品编号） | 4030661647517
总体数据
外壳材料 | 塑料，玻璃纤维加固热塑塑料，自熄灭
操作件材料 | Plastic, glass-fibre reinforced thermoplastic, self-extinguishing
外壳颜色 | 黑色
操作元件颜色 | 红色
毛重 | 63 g
总体数据 - 产品特性
紧急逃逸 | 是
机械参数
固定螺丝类型 | 2x M5
螺钉头类型 | 埋头螺栓
Tightening torque of the screw for release socket | 0.55 Nm
Type of the fixing screws, release socket | M2 x 13 (TX6)
机械参数 - 尺寸
长度 | 54 mm
宽度 | 35 mm
高度 | 58 mm
孔洞直径 | 14 mm
注意
注（通用） | Ideally suited for a frame thickness of 40mm in addition with the mounting plate MP-AZM150-1. Can be shortened by the customer to a minimum frame thickness of 20mm.
施迈赛工业开关制造(上海)有限公司, 上海市青浦区漕盈路3336号,
所涉及的详细信息和数据已经过仔细检查。 图像可能与原始图像有所不同。 您可在说明书中进一步获得技术数据。 可能会有技术修改和错误。
Generated at: 2026/4/27 下午7:46